## 1_Default
alternative | USE |  | 1_InitType_Default |  |  | USE | alternative
|  | Vbat |  |  | 3.3V
TAMPER/RTC | LED Green | C13 |  |  | GND
OSC32_IN | In PullDn/RTC | C14 |  |  | 5V
OSC32_OUT | In PullDn/RTC | C15 |  |  | B9 | Out_1 | TIM4_CH4/SDIO_D5
WKUP/USART2_CTS/ADC123_IN0/TIM2_CH1_ETR/TIM5_CH1/TIM8_ETR | ADC 0 | A0 |  |  | B8 | RGB_LED | TIM4_CH3/SDIO_D4
USART2_RTS/ADC123_IN1//TIM5_CH2/TIM2_CH2 | ADC 1 | A1 |  |  | B7 | InFloat | I2C1_SDA/FSMC_NADV/TIM4_CH2
USART2_TX/TIM5_CH3ADC123_IN2/TIM2_CH3 | ADC 2 | A2 |  |  | B6 | InFloat | I2C1_SCL/ TIM4_CH1
USART2_RX/TIM5_CH4/ADC123_IN3/TIM2_CH4 | ADC 3 | A3 |  |  | B5 | InFloat | I2C1_SMBA/ SPI3_MOSI/I2S3_SD
SPI1_NSS/USART2_CK/DAC_OUT1/ADC12_IN4 | ADC 4 | A4 |  |  | B4 | InFloat | SPI3_MISO
SPI1_SCK/DAC_OUT2/ADC12_IN5 | ADC 5 | A5 |  |  | B3 | InFloat | SPI3_SCK/I2S3_CK
SPI1_MISO/TIM8_BKIN/ADC12_IN6/TIM3_CH1 | ADC 6 | A6 |  |  | A15 | InFloat | SPI3_NSS/I2S3_WS
SPI1_MOSI/TIM8_CH1N/ADC12_IN7/TIM3_CH2 | ADC 7 | A7 |  |  | A12 | USB | USART1_RTS/USBDP/CAN_TX/TIM1_ETR
ADC12_IN8/TIM3_CH3/TIM8_CH2N | ADC 8 | B0 |  |  | A11 | USB | USART1_CTS/USBDM/CAN_RX/TIM1_CH4
ADC12_IN9/TIM3_CH4/TIM8_CH3N | ADC 9 | B1 |  |  | A10 | USART1_RX | USART1_RX/TIM1_CH3
I2C2_SCL/USART3_TX | USART3_TX | B10 |  |  | A9 | USART1_TX | USART1_TX/TIM1_CH2
I2C2_SDA/USART3_RX | USART3_RX | B11 |  |  | A8 | TIM1_CH1/MCO | USART1_CK/TIM1_CH1/MCO
|  | Reset |  |  | B15 | InFloat | SPI2_MOSI/I2S2_SD/TIM1_CH3N
|  | 3.3V |  |  | B14 | InFloat | SPI2_MISO/TIM1_CH2N/USART3_RTS
|  | GND |  |  | B13 | InFloat | SPI2_SCK/I2S2_CK/USART3_CTS/TIM1_CH1N
|  | GND |  |  | B12 | InFloat | SPI2_NSS/I2S2_WS/I2C2_SMBA/USART3_CK/TIM1_BKIN
| Boot0 to GND | Boot_1 | ►►► | GND |  | Red | Fixed function
[6 empty] | Black | Initial function, can be used as Digtial in out / maybe analog input too
|  | Sensed Master: SPI with 5x ChipSelect, I2C |  |  |  | Green | Fixed Analog input

## 5_SensedMaster
alternative | USE |  | 5_InitType_SensedMaster |  |  | USE | alternative
|  | Vbat |  |  | 3.3V
TAMPER/RTC | LED Green | C13 |  |  | GND
OSC32_IN | In PullDn/RTC | C14 |  |  | 5V
OSC32_OUT | In PullDn/RTC | C15 |  |  | B9 | Out_4/CS_4 | TIM4_CH4/SDIO_D5
WKUP/USART2_CTS/ADC123_IN0/TIM2_CH1_ETR/TIM5_CH1/TIM8_ETR | Adc Out_4 | A0 |  |  | B8 | RGB_LED | TIM4_CH3/SDIO_D4
USART2_RTS/ADC123_IN1//TIM5_CH2/TIM2_CH2 | Adc I2C_DATA | A1 |  |  | B7 | I2C_DATA/CS_5 | I2C1_SDA/FSMC_NADV/TIM4_CH2
USART2_TX/TIM5_CH3ADC123_IN2/TIM2_CH3 | Adc I2C_CLK | A2 |  |  | B6 | I2C_CLK/CS_6 | I2C1_SCL/ TIM4_CH1
USART2_RX/TIM5_CH4/ADC123_IN3/TIM2_CH4 | Adc Out_3 | A3 |  |  | B5 | Out_3/CS_3 | I2C1_SMBA/ SPI3_MOSI/I2S3_SD
SPI1_NSS/USART2_CK/DAC_OUT1/ADC12_IN4 | Adc Out_2 | A4 |  |  | B4 | Out_2/CS_2 | SPI3_MISO
SPI1_SCK/DAC_OUT2/ADC12_IN5 | Adc Out_1 | A5 |  |  | B3 | Out_1/CS_1 | SPI3_SCK/I2S3_CK
SPI1_MISO/TIM8_BKIN/ADC12_IN6/TIM3_CH1 | Adc SPI2_MOSI | A6 |  |  | A15 | CS_7 | SPI3_NSS/I2S3_WS
SPI1_MOSI/TIM8_CH1N/ADC12_IN7/TIM3_CH2 | Adc SPI2_MISO | A7 |  |  | A12 | USB | USART1_RTS/USBDP/CAN_TX/TIM1_ETR
ADC12_IN8/TIM3_CH3/TIM8_CH2N | Adc SPI2_SCK | B0 |  |  | A11 | USB | USART1_CTS/USBDM/CAN_RX/TIM1_CH4
ADC12_IN9/TIM3_CH4/TIM8_CH3N | Adc Out_0 | B1 |  |  | A10 | USART1_RX | USART1_RX/TIM1_CH3
I2C2_SCL/USART3_TX | USART3_TX | B10 |  |  | A9 | USART1_TX | USART1_TX/TIM1_CH2
I2C2_SDA/USART3_RX | USART3_RX | B11 |  |  | A8 | TIM1_CH1/MCO | USART1_CK/TIM1_CH1/MCO
|  | Reset |  |  | B15 | SPI2_MOSI | SPI2_MOSI/I2S2_SD/TIM1_CH3N
|  | 3.3V |  |  | B14 | SPI2_MISO | SPI2_MISO/TIM1_CH2N/USART3_RTS
|  | GND |  |  | B13 | SPI2_SCK | SPI2_SCK/I2S2_CK/USART3_CTS/TIM1_CH1N
|  | GND |  |  | B12 | Out_0/CS_0 | SPI2_NSS/I2S2_WS/I2C2_SMBA/USART3_CK/TIM1_BKIN
| Boot0 to GND | Boot_1 | ►►► | 3.3V |  | Red | Fixed function
[6 empty] | Black | Initial function, can be used as Digtial in out / maybe analog input too
|  | Sensed Master: SPI with 5x ChipSelect, I2C |  |  |  | Green | Fixed Analog input

## 6_Motion
alternative | USE |  | 6_InitType_Motion |  |  | USE | alternative
|  | Vbat |  |  | 3.3V
TAMPER/RTC | LED Green | C13 |  |  | GND
OSC32_IN | 3.3V | C14 |  |  | 5V
OSC32_OUT | In PullDn | C15 |  |  | B9 | in floating | TIM4_CH4/SDIO_D5
WKUP/USART2_CTS/ADC123_IN0/TIM2_CH1_ETR/TIM5_CH1/TIM8_ETR | Adc | A0 |  |  | B8 | RGB_LED | TIM4_CH3/SDIO_D4
USART2_RTS/ADC123_IN1//TIM5_CH2/TIM2_CH2 | Adc | A1 |  |  | B7 | I2C_DATA/CS_5 | I2C1_SDA/FSMC_NADV/TIM4_CH2
USART2_TX/TIM5_CH3ADC123_IN2/TIM2_CH3 | Adc | A2 |  |  | B6 | I2C_CLK/CS_6 | I2C1_SCL/ TIM4_CH1
USART2_RX/TIM5_CH4/ADC123_IN3/TIM2_CH4 | Adc | A3 |  |  | B5 | End_UD | I2C1_SMBA/ SPI3_MOSI/I2S3_SD
SPI1_NSS/USART2_CK/DAC_OUT1/ADC12_IN4 | Adc | A4 |  |  | B4 | End_LR | SPI3_MISO
SPI1_SCK/DAC_OUT2/ADC12_IN5 | Adc | A5 |  |  | B3 | End_Foc | SPI3_SCK/I2S3_CK
SPI1_MISO/TIM8_BKIN/ADC12_IN6/TIM3_CH1 | Adc | A6 |  |  | A15 | in floating | SPI3_NSS/I2S3_WS
SPI1_MOSI/TIM8_CH1N/ADC12_IN7/TIM3_CH2 | Adc | A7 |  |  | A12 | USB | USART1_RTS/USBDP/CAN_TX/TIM1_ETR
ADC12_IN8/TIM3_CH3/TIM8_CH2N | Adc | B0 |  |  | A11 | USB | USART1_CTS/USBDM/CAN_RX/TIM1_CH4
ADC12_IN9/TIM3_CH4/TIM8_CH3N | Adc | B1 |  |  | A10 | USART1_RX | USART1_RX/TIM1_CH3
I2C2_SCL/USART3_TX | USART3_TX | B10 |  |  | A9 | USART1_TX | USART1_TX/TIM1_CH2
I2C2_SDA/USART3_RX | USART3_RX | B11 |  |  | A8 | EN_Foc | USART1_CK/TIM1_CH1/MCO
|  | Reset |  |  | B15 | Step | SPI2_MOSI/I2S2_SD/TIM1_CH3N
|  | 3.3V |  |  | B14 | Dir | SPI2_MISO/TIM1_CH2N/USART3_RTS
|  | GND |  |  | B13 | EN_UD | SPI2_SCK/I2S2_CK/USART3_CTS/TIM1_CH1N
|  | GND |  |  | B12 | EN_LR | SPI2_NSS/I2S2_WS/I2C2_SMBA/USART3_CK/TIM1_BKIN
| Boot0 to GND | Boot_1 | ►►► | 3.3V |  | Red | Fixed function
[6 empty] | Black | Initial function, can be used as Digtial in out / maybe analog input too
|  | Sensed Master: SPI with 5x ChipSelect, I2C |  |  |  | Green | Analog input

## Pins 48
Port | Pin am Chip | Funktionen laut Hersteller (zusätzlich zum Port) | Port
A0 | 14 | WKUP/USART2_CTS/ADC123_IN0/TIM2_CH1_ETR/TIM5_CH1/TIM8_ETR | A0
A1 | 15 | USART2_RTS/ADC123_IN1//TIM5_CH2/TIM2_CH2 | A1
A2 | 16 | USART2_TX/TIM5_CH3ADC123_IN2/TIM2_CH3 | A2
A3 | 17 | USART2_RX/TIM5_CH4/ADC123_IN3/TIM2_CH4 | A3
A4 | 20 | SPI1_NSS/USART2_CK/DAC_OUT1/ADC12_IN4 | A4
A5 | 21 | SPI1_SCK/DAC_OUT2/ADC12_IN5 | A5
A6 | 22 | SPI1_MISO/TIM8_BKIN/ADC12_IN6/TIM3_CH1 | A6
A7 | 23 | SPI1_MOSI/TIM8_CH1N/ADC12_IN7/TIM3_CH2 | A7
A8 | 41 | USART1_CK/TIM1_CH1/MCO | A8
A9 | 42 | USART1_TX/TIM1_CH2 | A9
A10 | 43 | USART1_RX/TIM1_CH3 | A10
A11 | 44 | USART1_CTS/USBDM/CAN_RX/TIM1_CH4 | A11
A12 | 45 | USART1_RTS/USBDP/CAN_TX/TIM1_ETR | A12
A13 | 46 | SWDIO | A13
A14 | 49 | SWDCLK | A14
A15 | 50 | SPI3_NSS/I2S3_WS | A15
B0 | 26 | ADC12_IN8/TIM3_CH3/TIM8_CH2N | B0
B1 | 27 | ADC12_IN9/TIM3_CH4/TIM8_CH3N | B1
B2 | 28 | Boot1 | B2
B3 | 55 | SPI3_SCK/I2S3_CK | B3
B4 | 56 | SPI3_MISO | B4
B5 | 57 | I2C1_SMBA/ SPI3_MOSI/I2S3_SD | B5
B6 | 58 | I2C1_SCL/ TIM4_CH1 | B6
B7 | 59 | I2C1_SDA/FSMC_NADV/TIM4_CH2 | B7
B8 | 61 | TIM4_CH3/SDIO_D4 | B8
B9 | 62 | TIM4_CH4/SDIO_D5 | B9
B10 | 29 | I2C2_SCL/USART3_TX | B10
B11 | 30 | I2C2_SDA/USART3_RX | B11
B12 | 33 | SPI2_NSS/I2S2_WS/I2C2_SMBA/USART3_CK/TIM1_BKIN | B12
B13 | 34 | SPI2_SCK/I2S2_CK/USART3_CTS/TIM1_CH1N | B13
B14 | 35 | SPI2_MISO/TIM1_CH2N/USART3_RTS | B14
B15 | 36 | SPI2_MOSI/I2S2_SD/TIM1_CH3N | B15
C13 | 2 | TAMPER/RTC | C13
C14 | 3 | OSC32_IN | C14
C15 | 4 | OSC32_OUT | C15
Note on B1: Joe-C: Grau = 5V Tollerant
Note on B17: Joe-C: Pullup
Note on B21: Joe-C: reagiert nicht auf input
Note on B35: talentfrei: C14+C15 nur benutzbar, wenn RTC raus und Vbat an 3.3V

## Calc
[5 empty] | teiler | wait | us
Touchscreen | Screen | Pen min | Pen max | Berechneter Teiler | 7.9521 | 500 | 63.2 | 63.2111
Y | 240 | 260 | 3835 | 14.8958 |  | 119.2815 | 15
X | 320 | 240 | 3860 | 11.3125
SPI | SysClock | Baudscale |  | Taktfrequenz (KHz)
Takt | 72000 | 32 |  | 2250
SPI_CPOL | SPI_CPOL_Low
SPI_CPHA | SPI_CPHA_1Edge
MODE 0
SPI_CPOL | SPI_CPOL_Low
SPI_CPHA | SPI_CPHA_2Edge
MODE 1
SPI_CPOL | SPI_CPOL_High
SPI_CPHA | SPI_CPHA_1Edge
MODE 2
SPI_CPOL | SPI_CPOL_High
SPI_CPHA | SPI_CPHA_2Edge
MODE 3
Calculate temperature
RawRef | 1673
RawTemp | 1469
Vref | 2.9372
Vtemp | 769.1835
Temp | 28.6734
Vstep | 0.7326
'size‘ name | Value
text | 61092
data | 2660
bss | 6748
dec | 70500 | percent
Flash | 63752 | 99.6125
Ram | 9408 | 94.08
Note on C2: Joe-C: Displayauflösung
Note on D2: Joe-C: Analogwert, wenn der Stift ganz am Linken oder Oberen rand ist
Note on D6: Joe-C: Einstellbar sind: 2 4 8 16 32 64 128 256
Note on E2: Joe-C: Analogwert, wenn der Stift ganz am rechten oder unteren Rand ist
Note on F2: Joe-C: Zum einfügen im Code, damit die Stiftposition auf dem Display passt.

## Functions
G = Get | Read values
S = Set | Write values
X = Get hex | get response as hex
Char as Byte -> 'A' send as 65/0x41
UART syntax: #<G(get),S(set),X(get hex)><nr of bytes>¦<value1>,<value2>, ...
Get Function (G/X) | Byte CMD | Parameterbytes | FW HID | FW UART | API HID | API UART | Hid Tool (Pc application) | Serial Tool (Pc application)
ID, Firmware version, and GPIO config | 1 | - | x | x | x | x | x | x
GPIO (CRH,CRL,ODR,IDR) for 'A','B','C','D' | 2 | <port> | x | x | x | x | x | x
Get single Pin state (high='B', Low='A') | 3 | <port>,<pin> | x | x | x | x | x | x
Read single ADC | 4 | <port>,<pin> | x | x | x | x | x | x
read: reqest_mode | 5 | - | x | x | x | x |  | No UC yet, but direct access at Tab: "[Ext] Motion" OK
Sub_GetMotionStatus: steps,posUD,posLR,posFoc | 6 | - | x | x |  | x |  | No UC yet, but direct access at Tab: "[Ext] Motion" OK
Sub_GetADCPinArrayCFG: read pinconfig array | 7 | - | x | x | x | x |  | manual tested
Sub_GetADCPinArray: read u16 conversion array | 8 | - | x | x | x | x | x | x
9
10
Sub_GetSpi1Rx: | 11 |  | x | x | x | x | x | x
AdcPinArraySet | 100
AdcPinArrayDone | 101
MotionMove | 110
MotionIsMoving | 111
MotionHomeSearch | 112
MotionHomeToPos | 113
MotionHomeFailed | 114
BusySpi1Trans | 120
BusySpi1Response | 121
Spi1NotInitialised | 122
Set Function (S) | Byte CMD | Parameterbytes | FW HID | FW UART | API HID | API UART | Hid Tool (Pc application) | Serial Tool (Pc application)
Set comm_mode | 1 | <comm_mode> | x | x | x | x | x | x
Sub_SetPinLine | 2 | <SetType><port1><pin1><port2>… | x | x | x | x | x | x
I2C_Send: Soft send single byte | 3 | <address><reg><data> | x | x |  | test by hand works
Sub_GetI2cRead: Request I2C Soft read | 4 | <address><reg><byte cnt> | x | x |  | test by hand works
SetMco | 5 | <mode 1-4> | x | x |  | test by hand works
Request: MotionStepMove | 6 | <dir><steps_2><steps_1><timeout_2><timeout_1><motor> | x | x |  |  |  | No UC yet, but direct access at Tab: "[Ext] Motion" OK
Request: MotionHoming | 7 | <stepsMax_2><stepsMax_1><timeout_2><timeout_1><motor> | x | x |  |  |  | No UC yet, but direct access at Tab: "[Ext] Motion" OK
Sub_SetAdcPinArray | 8 | <pin cnt><port1><pin1><port2>… | x | x | x | x | x | x
9
Sub_SetUart1TxDma | 10 | <cnt><data0><data1>… | x | x
WS2812_WriteAll | 11 | <R><G><B><LED cnt> | x | x
WS2812_rainbow_Loop | 12 | - | x | x
WS2812_WriteAll(0,0,0,0): LED's off | 13 | - | x | x
WS2812_WriteSingle: write LED array | 14 | <LED_cnt><R1><G1><B1><R2><G2><B2>… | x | x
Sub_SetUart3TxDma | 15 | <cnt><data0><data1>… | x | x
Sub_SetSpi1TX8 | 16 | <target><trans_cnt><data1><data2>… | x | x | x | x | x | x
Sub_SetSpi1TX16 | 17 | <target><trans_cnt><data1.2><data1.1><data2.2>… | x | x | x | x | x | x
Sub_SetSpi1TX32 | 18 | <target><trans_cnt><data1.4><data1.3><data1.2>… | x | x | x | x | x | x
Sub_SetSpiTarget | 19 | <target> | x | x | x | x | x | x
SPI1_MasterConfig | 20 | <mode><datasize><baudrate><wait_byte2><wait_byte1> | x | x | x | x | x | x
Uart1_Config,Uart3_Config | 21 | <1/3><baud4><baud3><baud2><baud1> | x | x
SpiCsPinArray | 22 | <pin cnt><port1><pin1><port2>… | x | x
Uart1Rx | 100
Uart3Rx | 101
BusyI2c1Trans | 110
I2c1Response | 111